## Stability Comparison
Stability Index: two cars, one corner
- Blue values are inputs. Everything else is calculated.
- Both cars: 40 m/s, 1.5 g, 108.7 m radius and equal total cornering stiffness.
INPUTS
| Car 1 (loose) | Car 2 (stable) | Units
Mass | 1000 | 1000 | kg
Front axle to CoM (a) | 1.56 | 1.56 | m
CoM to rear axle (b) | 1.04 | 1.04 | m
Front cornering stiffness | 2400 | 1620 | N/deg
Rear cornering stiffness | 3000 | 3780 | N/deg
Speed | 40 | 40 | m/s
Lateral acceleration | 1.5 | 1.5 | g
GEOMETRY AND BALANCE
Wheelbase (L) |  |  | m
Rear static-load fraction |  |  | -
Rear stiffness fraction |  |  | -
NSP behind front axle |  |  | mm
Stability Index (SI) |  |  | -
Static Margin (SM) |  |  | mm
Understeer gradient (K) |  |  | deg/g
Front axle static load |  |  | N
Rear axle static load |  |  | N
THROUGH THE SAME CORNER
Corner radius |  |  | m
Yaw rate |  |  | deg/s
Steer required |  |  | deg
Front slip angle |  |  | deg
Rear slip angle |  |  | deg
RESPONSE GAINS
Yaw-rate gain |  |  | deg/s per deg steer
Lateral-acceleration gain |  |  | g per deg steer
STABILITY
Yaw stiffness coefficient (Nβ) |  |  | Nm/deg sideslip
Yaw damping coefficient (Nr) |  |  | Nm/(deg/s)
Speed metric |  |  | -
Characteristic / critical speed |  |  | m/s
Characteristic / critical speed |  |  | km/h
Notes:
• Positive SI places the NSP behind the CoM: stable understeer. Negative SI gives an oversteering tendency.
• Yaw rate is set by speed and radius, so it is identical for both cars; the required steer differs.
• Yaw-rate gain is higher for the loose car: it needs less road-wheel steer for the same corner.
• Peak lateral acceleration cannot be inferred from cornering stiffness and is outside this linear comparison.
• More negative Nr means greater yaw damping; settling and overshoot still require yaw inertia and a transient solution.
• Linear single-track model: small slip angles, no aerodynamic load and no load-transfer effects on axle stiffness.
• Cornering-stiffness values are axle totals (both tyres), expressed in N per degree.